## Sheet1
Case Bill of Materials
Line No. | Description | Qty | Links | Notes
1 | Filament | 1 | https://amzn.to/4s2kpVr | Low Cost Creality PETG for the Hex Panels
|  |  | https://amzn.to/46TTrHu | Low Cost Overture PETG for the Hex Panels
|  |  | https://amzn.to/4b7jUnq | Low Cost eSun PETG for the Hex Panels
|  | 1 | https://amzn.to/3N1Q0I5 | Siraya Tech PETG-CF for the Case
2 | Threaded Inserts | 30 | https://s.click.aliexpress.com/e/_c3X2BqCL | Needs to be flanged type: M3 x 3.5x4.6x6mm
3 | M3 x 12mm Socket Head, Button Head or Pan Head Bolts | 30 | https://s.click.aliexpress.com/e/_c3FDDJHh | Black/Black Chrome Pan Head look best
4 | NeoPixel ARGB Strip | 1 | https://s.click.aliexpress.com/e/_c3bE0IP1 | Needs to be ARGB, minimum length needed is 120mm
5 | Corsair Commander Duo | 1 | https://amzn.to/46TJFVO | Case and Software specifically requires this
6 | Arctic P8 Max | 1 | https://amzn.to/3MOtUIV | Must be 80mm x 25mm
7 | 12v Meanwell Power Supply | 1 | https://www.aliexpress.com/item/1005009113998038.html | Please select the 12v LOP 400/500/600
8 | AC Power Socket With Switch and Fuse | 1 | https://s.click.aliexpress.com/e/_c3UWYrwT | AC-14-F16C
9 | Recommended AIO Coolers | 1 | https://amzn.to/3OXlmjA | MSI Mag A15 240
|  |  | https://amzn.to/4rzLVKo | Thermalright Aqua Elite V1
|  |  | https://amzn.to/46kMork | Thermalright Aqua Elite V2 or V4
10 | Arctic P12 Pro CO PST 120mmx25mm Fans | 2 | https://amzn.to/4qOIu11 | Recommend upgrade for better cooling performance
11 | PTM7950 Thermal Interface Material | 1 | https://amzn.to/4s7skRy | Recommend using this over the supplied TIM
12 | Heatsink Kit | 1 | https://amzn.to/40q2WKO | Geeek Pi seems to be a good choice
13 | 180 Degree USB 3.0 Adaptor | 2 | https://s.click.aliexpress.com/e/_c2zyjH1h | You will need the black ones, NOT the blue ones
14 | Anker 4 Port USB 3.0 Hub | 1 | https://amzn.to/3OoZY6T | Best hub ever
15 | 8 Pin PCIE Cable with 16G Wire | 2 | https://www.aliexpress.com/item/4001242551049.html | Should be a heavy Duty PCIE Power Cable
16 | Loop Crimp to suit M3 For PCI Cable | 3 | https://s.click.aliexpress.com/e/_c3IdazSL | Blue Automotive Loop Crimp
17 | Short 0.5m USB Cable | 4 | https://s.click.aliexpress.com/e/_c3YUaBfN | Short USB A to C Cable
AIO Mount Bill of Materials
Line No. | Description | Qty | Links | Notes
1 | Filament | 1 | https://amzn.to/3N1Q0I5 | Siraya Tech PET-CF or ABS-CF/GF for the Mount
2 | Threaded Inserts | 20 | https://s.click.aliexpress.com/e/_c3X2BqCL | Needs to be flanged type: M3 x 3.5x4.6x6mm
3 | M3 x 16mm Socket Head, Button Head or Pan Head Bolts | 12 | https://s.click.aliexpress.com/e/_c3FDDJHh | Black/Black Chrome Pan Head look best
4 | M3 x 45 to 50mm Socket Head, Button Head or Pan Head Bolts | 4 | https://s.click.aliexpress.com/e/_c3FDDJHh | Black/Black Chrome Pan Head look best
5 | 10mm x 5mm x 0.9mm Spring | 4 | https://s.click.aliexpress.com/e/_c3tnSW9N | 10mm high, 5mm wide and 0.9mm Guage